## Your First Circuit
Jr. ACES: LED Circuit Design Worksheet |  | DESIGN ENGINEERING STUDIO
Date: | 2016-02-01
Author:
LED Series Circuit
Reference:
Arrangment: | LEDs in Series
Source Voltage: | 9 | (V)
Required Current: | 0.02 | (A) | (From LED datasheet)
Voltage Requirements of Components
5mm LED: | 1.8 | (V)
Number of LEDs: | 1
Subtotal: | 1.8 | (V)
Resistor Details
Voltage to be Consumed: | 7.2 | (V)
Optimal Resistance: | 360 | (Ω)
Resulting Power: | 0.18 | (W)
Is a 1/4W fixed resistance sufficient?: | Yes
Supply the contents for each cell that has been commented
Note on C8: Enter the open voltage of your power supply as determined by your DMM...
Note on C9: After reviewing the datasheet for the 5mm LED, enter the preferred forward current of the LED...
Note on C11: After consulting the datasheet, enter the forward voltage requirement of the 5mm LED you hope to use...
Note on C12: Enter the number of LEDs (same colour as above) you hope to place in series...
Note on C13: Enter an Excel formula that determines the value of the previous two cells.
Note on C15: Enter a formula that results in the remaining voltage that must be absorbed.
Note on C16: Using Ohm's Law, enter a formula that, as a consequence of the above calculations, results in the resistance required to deliver the optimal current for this circuit.
Note on C17: Enter a formula combining voltage and current that results in the amount of power the resistor is required to absorb.
Note on C18: Enter a formula resuting in Yes or No based on your data