## Waterfall Analysis
A-Resistors in Series
R1 | R2 | Equivalent Resistance
Actual | Actual | Predicted | Actual
B-Resistors in Parallel
R1 | R2 | Equivalent Resistance
Actual | Actual | Predicted | Actual
C-Single Resistor Circuit |  |  | D-Two Resistor Circuit |  |  | E-Three Resistor Circuit
| C1C2 |  |  | D1D2 | D2D3 |  | E1E2 | E2E3 | E3E4 | E2E4
Voltage Drop |  |  | Voltage Drop |  |  | Voltage Drop | 2.36 | 2.37 | 2.37
Resistance |  |  | Resistance |  |  | Resistance | 468 | 466 | 464
Current |  |  | Current |  |  | Current (mA) | 5.0427 | 5.0858 | 5.1078
Power |  |  | Power |  |  | Power (mW) | 11.9009 | 12.0534 | 12.1054
F-Three Resistor Circuit with LED | [5 empty] | G-LED Waterfall
| E1E2 | E2E3 | E3E4 | LED |  |  | Red | Green | Yellow | Orange
Voltage Drop | 3.75 | 3.75 | 1.8 |  |  |  | G1G2 | G2G3 | E3E4 | E2E4
Resistance | 458 | 459 | 458 |  |  | Voltage Drop
Current (ma) | 8.1878 | 8.1699 | 3.9301

## Resistor Circuit
TEL3M Circuit Analysis Worksheet |  | RSGC ACES
Date: | 2019-09-26
Author: | Student Name
Circuit: | Your First (Resistor) Circuit
Description: | Closed loop consisting of a single resistor
Reference: | p. 17
Voltage
Source Voltage (Measured with DMM): |  | (V) | Waterfall Model (Voltage Remaining)
Resistance
Resistance (Measured with DMM) |  | (Ω) | 9V
Current
Current (Voltage/Resistance) |  | (I) |  |  | Ω
Power
Resulting Power: |  | (W) |  |  | 0V (Ground)
Is a 1/4W fixed resistance sufficient?:
What is the Minimum Resistor ?
Concept | Value | Units |  | Here's the Math…
Maximum Power Rating for this Resistor? |  | W | Power | W=I×V | (1)
Voltage Drop |  | V | Ohm's Law | I=V/R | (2)
|  |  | Power | W=V^2/R | Sub (2) into (1)
Minimum Resistor |  | Ω | Resistance | R=V^2/W | Solved for R
Note on C9: Enter the open voltage of your power supply as determined by your DMM
Note on C11: Enter the resistance value from your DMM
Note on C13: Enter a formula that results in the value for the current in the circuit
Note on C15: Enter a formula that results in the power the resistor is absorbing.
Note on C16: Enter a formula that yields Yes or No based on your experiemental results

## LED Circuit
TEL3M Circuit Analysis Worksheet |  | RSGC ACES
Date: | 2019-09-26
Author: | Student Name
Circuit: | Your Second (LED+Resistor) Circuit
Description: | Serial arrangement of components designed to light an LED
Reference: | p. 21
Circuit: Your Second (LED+Resistor) Circuit
Reference: | p. 21
Description: | Serial arrangement of components designed to light an LED
Source Voltage: |  | (V)
Required Current: |  | (A) | (From LED datasheet)
Voltage Requirements of Components
Source Voltage: |  | (V) |  | Waterfall Model (Voltage Remaining)
1N400n Power Diode: |  | (V)
5mm Red LED: |  | (V)
Subtotal |  | (V)
Resistor Details
Voltage to be Consumed: |  | (V) |  |  | ?
Optimal Resistance: |  | (Ω)
Resulting Power: |  | (W) |  |  |  | 0V (Ground)
Is a 1/4W fixed resistance sufficient?:
Supply the contents for each commented cell
Note on C11: Enter the open voltage of your power supply as determined by your DMM
Note on C12: After reviewing the datasheet for the 5mm LED, enter the preferred forward current of the LED
Note on C14: Refer from above...
Note on C15: After consulting the datasheet for the 1N400? Power Diode, enter the forward voltage drop for the component.
Note on C16: After consulting the datasheet, enter the forward voltage requirement of the 5mm Red LED
Note on C17: Enter an Excel formula that determines the sum of the previous two cells.
Note on C19: Enter a formula that results in the remaining voltage that must be absorbed.
Note on C20: Enter a formula that, as a consequence of the above calculations, results in the resistance required to deliver the optimal current for this circuit.
Note on C21: Enter a formula that results in the power the resistor is absorbing.
Note on C22: Enter Yes or No based on your results