## Your First Circuit
TEL3M Circuit Design Worksheet (Sample)
Date: | 2011-09-19
Author: | Student Name
Circuit: | Your First (LED) Circuit
Reference: | pp. 11-14
Description: | Strictly serial arrangment of components designed to light an LED
Source: | ? | (V)
Required Current: | ? | (A)
Voltage Requirements of Components
1N4005 Power Diode | ?
5mm LED | ?
Subtotal | ?
Fixed Resistor | ? |  | Required? (Ohm's Law) | ?
Total | ?
Note: | You are asked to supply the contents for each cell that has been commented
Note on B7: Enter the open voltage of your power supply as determined by your DMM
Note on B8: After reviewing the datasheet, enter the preferred forward current of the LED
Note on B10: After consulting the datasheet, enter the voltage drop across the 1N400n power diode
Note on B11: After consulting the datasheet, enter the forward voltage requirement of the 5mm Red LED
Note on B12: How voltage has been consumed?
Note on B13: As a consequence of the above calculations, detemrine what voltage must the fixed resister take up.
Note on E13: Using Ohm's Law, enter a formual resulting in the optimal rating of the fixed resistor.
Note on B14: Determine the sum of the voltage drops across all components. (This must match the source voltage of your power supply)